## Sheet1
Part Name | Part ID | Qt. | Price | Sum | Octopart Link
ESP32-S3 | ESP32-S3-MINI-1U-N8 | 1 | 5.28 | 5.28 | https://octopart.com/esp32-s3-mini-1u-n8-espressif+systems-129194335
ARGBW LED | IN-PI55QATPRPGPBPW-40 | 2 | 0.74 | 1.48 | https://octopart.com/in-pi55qatprpgpbpw-40-inolux-96300409
128x64 OLED | Adafruit 938 | 4 | 17.5 | 70 | https://octopart.com/938-adafruit+industries-32979003
100mm 10k Slide Potentiameter w/ LED | Bourns PTL01-15R0-103B1 | 6 | 6.17 | 37.02 | https://octopart.com/ptl01-15r0-103b1-bourns-77838499
8 GPIO Expander | TI PCF8574RGTR | 3 | 1.5 | 4.5 | https://octopart.com/pcf8574rgtr-texas+instruments-666200
10k Rotary Poteniometer w/ push switch | Bourns 39LA-1PB-103 | 2 | 18.89 | 37.78 | https://octopart.com/39la-1pb-103-bourns-578549
Cherry MX Green Mechanical Switch Kit | DMX1A-F1NA-1A | 1 | 15.99 | 15.99 | https://www.amazon.com/Cherry-Switch-Mechanical-Keyboard-Switches/dp/B0CXTP79HR?th=1
Quad-Schmitt Trigger | TI SN74HCS126DR | 2 | 0.22 | 0.44 | https://octopart.com/sn74hcs126dr-texas+instruments-110195206
Vishay 0.1uF Polarized Capacitor | 293D104X0035A2TE3 | 8 | 0.41 | 3.28 | https://octopart.com/293d104x0035a2te3-vishay-42464905
TE Connectivity 1K Ohm Resistor | 6-1879336-2 | 8 | 0.1 | 0.8 | https://octopart.com/6-1879336-2-te+connectivity-42430722
TE Connectivity 10K Ohm Resistor | 1614881-1 | 8 | 0.18 | 1.44 | https://octopart.com/1614881-1-te+connectivity-40125137
Onsemi 100V 0.2A Rectifier Diode | MMSD4148T1G | 8 | 0.1 | 0.8 | https://octopart.com/mmsd4148t1g-onsemi-331798
TE COnnectivity 100 Ohm Resistor | 1622828-1 | 7 | 0.1 | 0.7 | https://octopart.com/1622828-1-te+connectivity-41187673
Murata 0.1uF Capacitor | GCJ188R71H104KA12D | 16 | 0.12 | 1.92 | https://octopart.com/gcj188r71h104ka12d-murata-20842003
Panasonic 499 Ohm Resistor | ERJ-3EKF4990V | 2 | 0.1 | 0.2 | https://octopart.com/erj-3ekf4990v-panasonic-55421795
STM USB Choke and ESD Filter | ECMF02-2AMX6 | 1 | 0.41 | 0.41 | https://octopart.com/ecmf02-2amx6-stmicroelectronics-44353078
STM ESD Diode | ESDA25P35-1U1M | 1 | 0.37 | 0.37 | https://octopart.com/esda25p35-1u1m-stmicroelectronics-75302699
STM ESD Diode | ESDALC6V1-1U2 | 16 | 0.25 | 4 | https://octopart.com/esdalc6v1-1u2-stmicroelectronics-11912330
Panasonic 5.1K Ohm Resistor | ERJ-3EKF5101V | 2 | 0.1 | 0.2 | https://octopart.com/erj-3ekf5101v-panasonic-55421801
GCT USB C | USB4085-GF-A | 1 | 0.88 | 0.88 | https://octopart.com/usb4085-gf-a-global+connector+technology-94773699
TI 5V to 3.3V 5A LDO | LMS1585ACS-3.3/NOPB | 1 | 3.57 | 3.57 | https://octopart.com/lms1585acs-3.3%2Fnopb-texas+instruments-24815787
Murata 10uF Capacitor | GRM188D71A106MA73D | 2 | 0.26 | 0.52 | https://octopart.com/grm188d71a106ma73d-murata-26982325
Vishay Red LED | VLMS1300-GS08 | 1 | 0.21 | 0.21 | https://octopart.com/vlms1300-gs08-vishay-21709201
Panasonic 200 Ohm Resistor | ERJ-PA3F2000V | 1 | 0.12 | 0.12 | https://octopart.com/erj-pa3f2000v-panasonic-51302339
Vishay Orange LED | VLMO1300-GS08 | 1 | 0.22 | 0.22 | https://octopart.com/vlmo1300-gs08-vishay-21709200
Vishay Green LED | VLMTG1300-GS08 | 1 | 0.34 | 0.34 | https://octopart.com/vlmtg1300-gs08-vishay-21709202
TE Connectivity 10 Ohm Resistor | CRGH0603J10R | 1 | 0.1 | 0.1 | https://octopart.com/crgh0603j10r-te+connectivity-24382088
|  | Total |  | 186.41